## Gripper tip Force - deflection
Measured load (g) | Measured load (N) | delta | theta | deflection based on beam model | Measured deflection / mm |  | Constants
0 | 0 | 0 | 0 | 0 | 0 |  | E | 130000 | pa
0.02 | 0.0001962 | 0.016036 | 0.00025305 | 0.035659 | 0.1 | 0.064341 | I | 1.44e-10 | m^4
0.08 | 0.0007848 | 0.064142 | 0.0010122 | 0.14264 | 0.2 | 0.057363 | L1 | 0.005 | m
0.14 | 0.0013734 | 0.11225 | 0.0017714 | 0.24962 | 0.3 | 0.050385 | L2 | 0.015 | m
0.2 | 0.001962 | 0.16036 | 0.0025305 | 0.35659 | 0.4 | 0.043407 | w | 0.006 | m | 0.012232
0.3 | 0.002943 | 0.24053 | 0.0037958 | 0.53489 | 0.5 | 0.03489 | b | 0.008 | m | -0.0042814
0.41 | 0.0040221 | 0.32873 | 0.0051876 | 0.67881 | 0.6 | 0.078806 | theta | 0.49916 | rad
0.48 | 0.0047088 | 0.38485 | 0.0060733 | 0.73494 | 0.7 | 0.034943 | k | 0.01 | N/mm
0.6 | 0.005886 | 0.48107 | 0.0075916 | 0.83118 | 0.8 | 0.031179 | l_0 | 0.35 | mm
0.69 | 0.0067689 | 0.55323 | 0.0087303 | 0.90336 | 0.9 | 0.0033562
0.79 | 0.0077499 | 0.6334 | 0.0099956 | 0.98355 | 1 | 0.016447
0.9 | 0.008829 | 0.7216 | 0.011387 | 1.0718 | 1.1 | 0.028231
1.06 | 0.010399 | 0.84988 | 0.013412 | 1.2001 | 1.2 | 8.3422e-05
1.21 | 0.01187 | 0.97015 | 0.01531 | 1.3204 | 1.3 | 0.020378
1.3 | 0.012753 | 1.0423 | 0.016448 | 1.3926 | 1.4 | 0.0074449
1.44 | 0.014126 | 1.1546 | 0.01822 | 1.5048 | 1.5 | 0.0048303
1.6 | 0.015696 | 1.2828 | 0.020244 | 1.6331 | 1.6 | 0.033145
1.73 | 0.016971 | 1.3871 | 0.021889 | 1.7374 | 1.7 | 0.0374
1.87 | 0.018345 | 1.4993 | 0.02366 | 1.8497 | 1.8 | 0.049675
1.98 | 0.019424 | 1.5875 | 0.025052 | 1.9379 | 1.9 | 0.037892
2.08 | 0.020405 | 1.6677 | 0.026318 | 2.0181 | 2 | 0.018088
2.18 | 0.021386 | 1.7479 | 0.027583 | 2.0983 | 2.1 | 0.0017153
2.3 | 0.022563 | 1.8441 | 0.029101 | 2.1945 | 2.2 | 0.0054794
2.41 | 0.023642 | 1.9323 | 0.030493 | 2.2827 | 2.3 | 0.017263
2.49 | 0.024427 | 1.9964 | 0.031505 | 2.3469 | 2.4 | 0.053106
2.54 | 0.024917 | 2.0365 | 0.032138 | 2.387 | 2.5 | 0.11301
2.62 | 0.025702 | 2.1007 | 0.03315 | 2.4511 | 2.7 | 0.24885
2.72 | 0.026683 | 2.1808 | 0.034415 | 2.5313 | 2.8 | 0.26865
2.84 | 0.02786 | 2.277 | 0.035934 | 2.6276 | 3 | 0.37242
2.89 | 0.028351 | 2.3171 | 0.036566 | 2.6677 | 3.1 | 0.43232
2.95 | 0.02894 | 2.3652 | 0.037325 | 2.7158 | 3.2 | 0.4842
3.04 | 0.029822 | 2.4374 | 0.038464 | 2.788 | 3.4 | 0.61203
3.18 | 0.031196 | 2.5496 | 0.040235 | 2.9003 | 3.5 | 0.59975
3.28 | 0.032177 | 2.6298 | 0.041501 | 2.9804 | 3.6 | 0.61955
3.37 | 0.03306 | 2.702 | 0.042639 | 3.0526 | 3.7 | 0.64738
3.38 | 0.033158 | 2.71 | 0.042766 | 3.0606 | 3.8 | 0.73936
3.53 | 0.034629 | 2.8303 | 0.044664 | 3.1809 | 3.9 | 0.71906
3.66 | 0.035905 | 2.9345 | 0.046309 | 3.2852 | 4 | 0.71481
5.5 | 0.053955 | 4.4098 | 0.06959 | 4.7608 |  |  | Added data point to extend line
0.023687

## Gecko-adhesion Characterisation
Area |  | 0.49cm^2 |  |  |  | 0.09cm^2 |  |  |  | 0.25cm^2
Average |  | Normal Force (N) | Normal load mass (g) | spring extension / mm | 0.49 cm | Normal Force (N) | Normal load mass (g) | spring extension / mm | 0.09 cm | Normal Force (N) | Normal load mass (g) | spring extension / mm | 0.25 cm | Overall spring constant | 0.024 | N/mm
|  | 0.0096138 | 0.98 | 2.5 | 0.0584 | 0.0096138 | 0.98 | 0.5 | 0.016 | 0.018345 | 1.87 | 1.8 | 0.0472
|  | 0.018345 | 1.87 | 3.9 | 0.1008 | 0.031392 | 3.2 | 1.6 | 0.0336 | 0.022465 | 2.29 | 2 | 0.0504 | Area / cm^2 | Slope | offset
|  | 0.028351 | 2.89 | 5.5 | 0.1264 | 0.041398 | 4.22 | 2.4 | 0.0528 | 0.041693 | 4.25 | 3 | 0.0728 | 0.09 | 0.92802 | 0.0078448
|  | 0.046696 | 4.76 | 8 | 0.192 | 0.069259 | 7.06 | 3.3 | 0.0688 | 0.056702 | 5.78 | 3.6 | 0.0872 | 0.25 | 1.5063 | 0.014971
|  | 0.056702 | 5.78 | 8.9 | 0.2144 | 0.07848 | 8 | 4 | 0.0816 | 0.069749 | 7.11 | 5.3 | 0.132 | 0.49 | 3.3064 | 0.032828
|  | 0.075047 | 7.65 | 11.5 | 0.2784
|  | 0.085053 | 8.67 | 12.9 | 0.3168 | [8 empty] | Slope for slope | 6.6953 | A
[14 empty] | Slope for offset | 0.066091 | A
Raw Data |  | Normal Force (N) | Normal load mass (g) | spring extension / mm | 0.49 cm | Normal Force (N) | Normal load mass (g) | spring extension / mm | 0.09 cm | Normal Force (N) | Normal load mass (g) | spring extension / mm | 0.25 cm
| 1st Run | 0.0096138 | 0.98 | 2.5 | 0.06 | 0.0096138 | 0.98 | 0.5 | 0.012 | 0.018345 | 1.87 | 2.2 | 0.0528
|  | 0.018345 | 1.87 | 3.9 | 0.0936 | 0.031392 | 3.2 | 1.6 | 0.0384 | 0.022465 | 2.29 | 2.1 | 0.0504
|  | 0.028351 | 2.89 | 5.5 | 0.132 | 0.041398 | 4.22 | 2.4 | 0.0576 | 0.041693 | 4.25 | 3.2 | 0.0768
|  | 0.046696 | 4.76 | 8 | 0.192 | 0.069259 | 7.06 | 3 | 0.072 | 0.056702 | 5.78 | 4 | 0.096
|  | 0.056702 | 5.78 | 8.9 | 0.2136 | 0.07848 | 8 | 3.6 | 0.0864 | 0.069749 | 7.11 | 5.7 | 0.1368
|  | 0.075047 | 7.65 | 11.5 | 0.276
|  | 0.085053 | 8.67 | 12.9 | 0.3096
| 2nd Run | 0.0096138 | 0.98 | 2.8 | 0.0672 | 0.0096138 | 0.98 | 0.5 | 0.012 | 0.018345 | 1.87 | 2 | 0.048
|  | 0.018345 | 1.87 | 4.2 | 0.1008 | 0.031392 | 3.2 | 1.4 | 0.0336 | 0.022465 | 2.29 | 2 | 0.048
|  | 0.028351 | 2.89 | 4.8 | 0.1152 | 0.041398 | 4.22 | 2 | 0.048 | 0.041693 | 4.25 | 3 | 0.072
|  | 0.046696 | 4.76 | 7.6 | 0.1824 | 0.069259 | 7.06 | 2.9 | 0.0696 | 0.056702 | 5.78 | 3.6 | 0.0864
|  | 0.056702 | 5.78 | 8.8 | 0.2112 | 0.07848 | 8 | 3.5 | 0.084 | 0.069749 | 7.11 | 5.6 | 0.1344
|  | 0.075047 | 7.65 | 11.5 | 0.276
|  | 0.085053 | 8.67 | 13.2 | 0.3168
| 3rd Run | 0.0096138 | 0.98 | 2 | 0.048 | 0.0096138 | 0.98 | 1 | 0.024 | 0.018345 | 1.87 | 1.7 | 0.0408
|  | 0.018345 | 1.87 | 4.5 | 0.108 | 0.031392 | 3.2 | 1.2 | 0.0288 | 0.022465 | 2.29 | 2.2 | 0.0528
|  | 0.028351 | 2.89 | 5.5 | 0.132 | 0.041398 | 4.22 | 2.2 | 0.0528 | 0.041693 | 4.25 | 2.9 | 0.0696
|  | 0.046696 | 4.76 | 8.4 | 0.2016 | 0.069259 | 7.06 | 2.7 | 0.0648 | 0.056702 | 5.78 | 3.3 | 0.0792
|  | 0.056702 | 5.78 | 9.1 | 0.2184 | 0.07848 | 8 | 3.1 | 0.0744 | 0.069749 | 7.11 | 5.2 | 0.1248
|  | 0.075047 | 7.65 | 11.8 | 0.2832
|  | 0.085053 | 8.67 | 13.5 | 0.324

## Area dependent max loading
|  | Maximum Loading | [5 empty] | Gripping/compressive force model prediction based on Beam model / N | Maximum Loading based on model prediction | [5 empty] | 4
| deflection / mm | 0.4 |  | 0.48 |  | 0.56 |  |  | A = 0.4 | A = 0.48 | A = 0.56
| unit | g | N | g | N | g | N
| 0.705 | 7.82 | 0.076714 | 8.93 | 0.087603 | 13.79 | 0.13528 | 0.0043425 | 0.076132 | 0.091359 | 0.10658 | 0.0075877 | 0.042866 | 0.21212
| 1.725 | 14.04 | 0.13773 | 16.33 | 0.1602 | 20.29 | 0.19904 | 0.01682 | 0.14296 | 0.17155 | 0.20015 | 0.037973 | 0.070898 | 0.0055392
| 2.14 | 17.68 | 0.17344 | 18.84 | 0.18482 | 22.16 | 0.21739 | 0.021896 | 0.17015 | 0.20418 | 0.23821 | 0.018955 | 0.10477 | 0.095795
| 2.73 | 20.55 | 0.2016 | 22.91 | 0.22475 | 28.83 | 0.28282 | 0.029113 | 0.20881 | 0.25057 | 0.29233 | 0.035787 | 0.11491 | 0.033631
| 2.89 | 21.64 | 0.21229 | 25.61 | 0.25123 | 30.19 | 0.29616 | 0.03107 | 0.21929 | 0.26315 | 0.30701 | 0.032997 | 0.047437 | 0.036624
[9 empty] | 0.076132 |  |  | 0.02666 | 0.076175 | 0.076741
Useful constants | 0.012232 | 6.6953
| -0.0042814 | 0.066091
| 0.1638 | 0.074851

## Biopsy pick and place
|  |  | Grasping | [11 empty] | Releasing
|  |  | GA |  |  |  | GA + SMA |  |  |  | Silicone |  |  |  | GA |  |  |  | GA + SMA |  |  |  | Silicone
Sample | Description | Mass / g | 1 | 2 | 3 | Avg | 1 | 2 | 3 | Avg | 1 | 2 |  | Avg | 1 | 2 | 3 | Avg | 1 | 2 | 3 | Avg | 1 | 2 | Avg
11 | Very small and thin | 0.05 | 100% | 100% | 100% | 100% | 100% | 100% | 100% | 100% | 0% | 0% | 0% | 0% | 0% | 0% | 0% | 0% | 100% | 100% | 0% | 66.67% | - | -
4 | Medium | 0.25 | 100% | 100% | 100% | 100% | 100% | 100% | 100% | 100% | 100% | 100% | 100% | 100% | 0% | 100% | 100% | 66.67% | 100% | 100% | 100% | 100% | 100% | 100% | 100%
6 | Small | 0.28 | 100% | 100% | 0% | 66.67% | 100% | 100% | 100% | 100% | 0% | 0% | 0% | 0% | 0% | 100% | - | 50% | 100% | 100% | 0% | 66.67% | - | -
9 | Medium and thin | 0.29 | 100% | 100% | 100% | 100% | 100% | 100% | 100% | 100% | 0% | 0% | 0% | 0% | 100% | 100% | 0% | 66.67% | 100% | 100% | 0% | 66.67%
10 | Medium | 0.41 | 100% | 100% | 0% | 66.67% | 100% | 100% | 100% | 100% | 100% | 100% | 100% | 100% | 100% | 100% | - | 100% | 100% | 100% | 100% | 100% | 100% | 100% | 100%
3 | Large | 0.44 | 100% | 100% | 100% | 100% | 100% | 100% | 100% | 100% | 100% | 100% | 100% | 100% | 100% | 100% | 100% | 100% | 100% | 100% | 100% | 100% | 100% | 100% | 100%
12 | Medium | 0.44 | 100% | 100% | 100% | 100% | 100% | 100% | 100% | 100% | 0% | 0% | 0% | 0% | 100% | 100% | 100% | 100% | 100% | 100% | 100% | 100% | - | -
1 | Large | 0.49 | 100% | 100% | 100% | 100% | 100% | 0% | 100% | 66.67% | 0% | 0% | 0% | 0% | 100% | 100% | 100% | 100% | 100% | 100% | 100% | 100% | - | -
5 | Large and porous | 0.58 | 100% | 100% | 100% | 100% | 100% | 100% | 100% | 100% | 100% | 0% | 0% | 33.33% | 100% | 0% | 100% | 66.67% | 100% | 100% | 100% | 100% | 100% | 100% | 100%
2 | Medium | 0.6 | 100% | 0% | 100% | 66.67% | 100% | 100% | 100% | 100% | 100% | 100% | 0% | 66.67% | 100% | 100% | 100% | 100% | 100% | 100% | 100% | 100% | 100% | 100% | 100%
7 | Large | 0.73 | 100% | 100% | 100% | 100% | 100% | 100% | 0% | 100% | 100% | 100% | 100% | 100% | 100% | 100% | 100% | 100% | 100% | 100% | 100% | 100% | 100% | 100% | 100%
8 | Large | 0.87 | 100% | 100% | 100% | 100% | 100% | 100% | 0% | 66.67% | 100% | 100% | 100% | 100% | 100% | 100% | 100% | 100% | 100% | 100% | 100% | 100% | 100% | 100% | 100%
[5 empty] | Average | 91.67% |  |  | Average | 94.44% |  | Average |  | 50% |  |  | Average | 79.17% |  |  | Average | 91.67% |  | Average | 100%
[5 empty] | SD | 15.08% |  |  | SD | 12.97% |  |  | SD | 48.2% |  |  | SD | 31.08% |  |  | SD | 15.08% |  | SD | 0%
|  | Grasping | Releasing |  |  | Small | Medium | Large | Average | SD |  |  | Small | Medium | Large | Average | SD
| GA | 91.67% | 79.17% |  | GA | 91.67% | 91.67% | 91.67% | 91.67% | 15.08% |  | GA | 45.83% | 100% | 91.67% | 79.17% | 31.08% |  |  |  |  | 75% |  |  | 100%
| GA + SMA | 94.44% | 91.67% |  | GA+SMA | 100% | 91.67% | 91.67% | 94.44% | 12.97% |  | GA+SMA | 75% | 100% | 100% | 91.67% | 15.08% |  |  |  |  | 100% |  |  | 100%
| Silicone | 50% | 1 |  | Silicone | 25% | 25% | 75% | 41.67% | 48.2% |  | Silicone | 100% | 100% | 100% | 100% | 0% |  |  |  |  | 100% |  |  | 100%
[6 empty] | SD | [11 empty] | SD
[6 empty] | 16.67% | 16.67% | 16.67% | [9 empty] | 31.55% | 0% | 16.67%
[6 empty] | 0% | 16.67% | 16.67% | [9 empty] | 16.67% | 0% | 0%
[6 empty] | 50% | 57.74% | 31.91% | [9 empty] | 0% | 0% | 0%

## Reusability test
cycle | offset / mm | final reading / mm | Spring extension / mm | Force | cycle | offset / mm | final reading / mm | Spring extension / mm | Force | cycle | offset / mm | final reading / mm | Spring extension / mm | Force | cycle | Force (Average) | Decaying Exponential |  | Force (Min) | Force (Max)
0 | 14 | 17.4 | 3.4 | 0.0816 | 0 | 2 | 5.8 | 3.8 | 0.0912 | 0 | 1 | 4.7 | 3.7 | 0.0888 | 0 | 0.0872 | 0.086121 | 1.1643e-06 | 0.0912 | 0.0816 | A | 0.060225 | 0.69065
1 | 5 | 8 | 3 | 0.072 | 1 | 2 | 4.8 | 3.2 | 0.0768 | 1 | 1 | 4.4 | 3.4 | 0.0816 | 1 | 0.0768 | 0.079171 | 5.6204e-06 | 0.0816 | 0.072 | B | -0.3125
2 | 4 | 6.9 | 2.9 | 0.0696 | 2 | 2 | 4.5 | 3.2 | 0.0768 | 2 | 1 | 4 | 3 | 0.072 | 2 | 0.0728 | 0.074086 | 1.6534e-06 | 0.0768 | 0.0696 | C | 0.025896
3 | 6 | 8.8 | 2.8 | 0.0672 | 3 | 2 | 5.2 | 3.2 | 0.0768 | 3 | 1.5 | 4.5 | 3 | 0.072 | 3 | 0.072 | 0.070366 | 2.671e-06 | 0.0768 | 0.0672
4 | 2 | 5 | 3 | 0.072 | 4 | 2 | 5.2 | 2.8 | 0.0672 | 4 | 2 | 5.2 | 3.2 | 0.0768 | 4 | 0.072 | 0.067644 | 1.8975e-05 | 0.0768 | 0.0672
5 | 2 | 4.8 | 2.8 | 0.0672 | 5 | 2 | 5.2 | 2.5 | 0.06 | 5 | 2 | 4.7 | 2.7 | 0.0648 | 5 | 0.064 | 0.065653 | 2.7315e-06 | 0.0672 | 0.06
6 | 1 | 3.5 | 2.5 | 0.06 | 6 | 1 | 3.9 | 2.9 | 0.0696 | 6 | 1 | 3.9 | 2.9 | 0.0696 | 6 | 0.0664 | 0.064196 | 4.8581e-06 | 0.0696 | 0.06
7 | 8 | 10.6 | 2.6 | 0.0624 | 7 | 1.5 | 4 | 2.5 | 0.06 | 7 | 2 | 4.2 | 2.2 | 0.0528 | 7 | 0.0584 | 0.06313 | 2.2373e-05 | 0.0624 | 0.0528
8 | 4 | 6.6 | 2.6 | 0.0624 | 8 | 2 | 4.6 | 2.6 | 0.0624 | 8 | 1.5 | 4.3 | 2.8 | 0.0672 | 8 | 0.064 | 0.06235 | 2.7216e-06 | 0.0672 | 0.0624
9 | 1.5 | 4.2 | 2.7 | 0.0648 | 9 | 1.5 | 4 | 2.5 | 0.06 | 9 | 2 | 4.2 | 2.2 | 0.0528 | 9 | 0.0592 | 0.06178 | 6.6553e-06 | 0.0648 | 0.0528
10 | 1.5 | 4 | 2.5 | 0.06 | 10 | 2 | 4.5 | 2.5 | 0.06 | 10 | 2 | 4.7 | 2.7 | 0.0648 | 10 | 0.0616 | 0.061362 | 5.6454e-08 | 0.0648 | 0.06
11 | 1.5 | 4.1 | 2.6 | 0.0624 | 11 | 2 | 5 | 3 | 0.072 | 11 | 2 | 5 | 3 | 0.072 | 11 | 0.0688 | 0.061057 | 5.9953e-05 | 0.072 | 0.0624
12 | 1.5 | 3.5 | 2 | 0.048 | 12 | 2 | 4.1 | 2.1 | 0.0504 | 12 | 2 | 4.5 | 2.5 | 0.06 | 12 | 0.0528 | 0.060834 | 6.4539e-05 | 0.06 | 0.048
13 | 2 | 4.4 | 2.4 | 0.0576 | 13 | 1.3 | 3.8 | 2.5 | 0.06 | 13 | 2 | 4.6 | 2.6 | 0.0624 | 13 | 0.06 | 0.06067 | 4.4914e-07 | 0.0624 | 0.0576
14 | 2 | 4.3 | 2.3 | 0.0552 | 14 | 1.3 | 3.7 | 2.4 | 0.0576 | 14 | 2 | 4.2 | 2.2 | 0.0528 | 14 | 0.0552 | 0.060551 | 2.8629e-05 | 0.0576 | 0.0528
15 | 1 | 3.6 | 2.6 | 0.0624 | 15 | 1 | 3.6 | 2.6 | 0.0624 | 15 | 1 | 3.6 | 2.6 | 0.0624 | 15 | 0.0624 | 0.060463 | 3.7515e-06 | 0.0624 | 0.0624
16 | 6 | 8.2 | 2.2 | 0.0528 | 16 | 3 | 5.2 | 2.2 | 0.0528 | 16 | 1.5 | 4 | 2.5 | 0.06 | 16 | 0.0552 | 0.060399 | 2.7031e-05 | 0.06 | 0.0528
17 | 2.5 | 5.2 | 2.7 | 0.0648 | 17 | 2 | 4.5 | 2.5 | 0.06 | 17 | 1.5 | 4.5 | 3 | 0.072 | 17 | 0.0656 | 0.060352 | 2.7539e-05 | 0.072 | 0.06
18 | 4 | 6.3 | 2.3 | 0.0552 | 18 | 2 | 4.5 | 2.5 | 0.06 | 18 | 1.2 | 4 | 2.8 | 0.0672 | 18 | 0.0608 | 0.060318 | 2.323e-07 | 0.0672 | 0.0552
19 | 5 | 7.5 | 2.5 | 0.06 | 19 | 1.4 | 4.3 | 2.9 | 0.0696 | 19 | 1.5 | 4.3 | 2.8 | 0.0672 | 19 | 0.0656 | 0.060293 | 2.8165e-05 | 0.0696 | 0.06
0.00030977
0.75229